## Sheet1
Question | A | B | C | D | Correct Answer | Explanation | Category
The intervertebral foramina of the lumbar spine are located at what angle relative to the midsagittal plane? | 45 degrees | 30 to 35 degrees | 70 to 75 degrees | 90 degrees | D | Lumbar intervertebral foramina project laterally at approximately 90° to the midsagittal plane and are best seen on true lateral images. | Spine/Anatomy
Which statement is NOT true about the lateral L5–S1 spot projection? | If the waist is not supported, the CR may be angled 5°–8° caudad. | Use a lead mat posterior to the patient and tight collimation. | A 14×17-inch (35×43 cm) IR is required. | Center 1.5 in (3–4 cm) inferior to iliac crest and 2 in (5 cm) posterior to ASIS. | C | The L5–S1 spot uses a small field, not a full 14×17-inch IR. Lead matting and tight collimation improve contrast; slight caudad angle compensates for wide hips when the spine is not perfectly lateral. | Spine/Positioning
During a pediatric scoliosis study, using PA rather than AP projections primarily reduces: | Breast dose by ~90% | Female ovarian dose by 25%–30% | Breast dose by 15%–20% | Breast and thyroid dose by 150% | A | Turning the patient PA places breast tissue farther from the beam entrance and reduces entrance skin dose to the breast by roughly 90%. | Pediatrics/Radiation Protection
Where should the CR be centered for an AP axial projection of the sacrum? | At the level of the ASIS | At the level of the symphysis pubis | 1–1.5 in (3–4 cm) below the iliac crest | 2 in (5 cm) above the symphysis pubis | D | For AP axial sacrum, angle 15° cephalad and center 2 inches (5 cm) superior to the pubic symphysis (midline). | Spine/Positioning
A seat-belt injury causing a horizontal fracture through the vertebral body and posterior elements is a _____ fracture. | Compression | Jefferson | Teardrop burst | Chance | D | Chance fractures result from hyperflexion over a lap belt and extend through the posterior elements and vertebral body. | Spine/Pathology
Sciatic-type pain resulting from a 'slipped disk' is most consistent with: | Spondylolisthesis | Herniated nucleus pulposus (HNP) | Ankylosing spondylitis | Spina bifida | B | Herniated nucleus pulposus can compress spinal nerve roots, producing radicular pain (e.g., sciatica). | Spine/Pathology
AP axial L5–S1 projection of a female shows a closed joint space using a 35° caudad angle centered at the ASIS. What change fixes it? | Increase the CR angulation | Decrease the CR angulation | Reverse to a cephalad direction | Center higher to place CR parallel to the joint | C | For the AP axial L5–S1 (lumbosacral) joint, the CR is angled cephalad (about 30°–35°), not caudad. | Spine/Positioning
To best demonstrate the L5–S1 zygapophyseal joints, which obliquity is recommended? | True lateral L5–S1 | Right and left 30° posterior obliques | Right and left 50° posterior obliques | Tightly collimated lateral cone-down only | B | Lumbar zygapophyseal joints are seen with 45° obliques in mid-lumbar levels, but L5–S1 requires closer to 30° posterior obliquity. | Spine/Positioning
For adolescent scoliosis follow-up, changing from AP to PA projections reduces breast dose by approximately: | 15% | 90% | 35% | No significant difference with collimation | B | The PA orientation reduces entrance exposure to anterior breast tissue by about 90%. | Pediatrics/Radiation Protection
A radiograph shows the LEFT SI joint open and well demonstrated. Which position was performed? | LPO | RPO | RAO | AP | B | Posterior obliques demonstrate the SI joint on the elevated side; RPO shows the left SI joint. | Pelvis/Positioning
Where is the CR centered for posterior oblique (LPO/RPO) SI joint projections? | 1 in (2.5 cm) medial to the upside ASIS | 2 in (5 cm) medial to the upside ASIS | At the upside ASIS | 1 in medial and 1 in inferior to the upside ASIS | A | Center 1 inch (2.5 cm) medial to the elevated ASIS to place the CR through the SI joint. | Pelvis/Positioning
For a PA oblique esophagus (RAO), accurate positioning includes: | 35°–40° rotation (RAO) to place the esophagus between spine and heart | CR centered at T6–T7 | Using an 11×14-inch (28×35 cm) IR | Having the patient drink barium only before the exposure | A | RAO 35°–40° best profiles the esophagus between the vertebral column and the heart; the CR is usually at T5–T6 while the patient swallows during exposure. | GI/Positioning
Adequate large intestine coating on double-contrast BE is indicated when: | Mucosal folds are demonstrated (pooling) | A thin uniform barium coating outlines the mucosa | Barium pool is limited to half the lumen | Barium pools dependently | B | A thin, even coating of barium highlights mucosal detail; pooling obscures the fine pattern. | GI/Quality
A shoulder image at 70 kVp/10 mAs has acceptable density but the radiologist requests a shorter scale of contrast for an elderly patient. Best repeat? | 50 kVp, 20 mAs | 63 kVp, 15 mAs | 84 kVp, 5 mAs | 90 kVp, 2.5 mAs | B | Lowering kVp increases contrast; increasing mAs maintains receptor exposure. About a 10% drop in kVp (to ~63) with mAs increase maintains density. | Exposure Technique
The quantity of electrons in the tube current (cathode stream) depends directly on the: | Focal spot size | kVp across the tube | Heat of the filament (mA) | Target material | C | Filament heating controls thermionic emission; higher mA produces more electrons and higher beam intensity. | Physics
Which factor does NOT affect sharpness (spatial resolution)? | Focal spot size | mAs | SID (FFD) | Motion/immobilization | B | mAs affects image noise/exposure, not geometric unsharpness. Focal spot, distances, and motion determine sharpness. | Physics/Image Quality
Which setup will DECREASE sharpness (more blur)? | High-speed screens | No screens | Slow-speed screens | Longer SID | A | High-speed screens trade sharpness for lower dose. Slow screens and no screens improve detail at the cost of exposure. | Physics/Image Quality
How can you reduce magnification? | Increase collimation | Use a longer SID (FFD) | Add filtration | Use a shorter SID | B | Magnification is reduced by increasing SID and reducing OID. | Physics/Geometry
Which factor primarily affects the QUALITY (beam energy/penetration) of an x-ray beam? | mA | Exposure time | Filtration | mAs | C | Filtration preferentially removes low-energy photons, hardening the beam and increasing average energy. | Physics
A cross-table C-spine must be taken at 50 in (125 cm) instead of 72 in (180 cm). Original technique 75 kVp at 10 mAs. What is the new mAs? | 2.5 mAs | 5 mAs | 69 kVp at 5 mAs | 69 kVp at 8 mAs | B | Use the inverse square law: mAs ∝ (SID)^2. New mAs = 10 × (50^2/72^2) ≈ 4.8–5 mAs. | Physics/Exposure Math
What kVp gives the highest subject contrast with iodinated contrast media in radiography? | 35 | 68 | 80 | 120 | B | Iodine’s K-edge (~33 keV) is best exploited with ~65–70 kVp technique to maximize photoelectric effect and contrast. | Contrast/Technique
Which exposure factor is most affected by changing focal spot size? | Density/IR exposure | Contrast | Recorded detail (sharpness) | Distortion | C | Smaller focal spots reduce focal blur and improve recorded detail; density and contrast are largely unchanged. | Physics/Image Quality
With AEC, if mA is decreased while keeping the same chamber and anatomy, what happens? | Exposure time decreases | Exposure time increases | IR exposure increases | IR exposure decreases | B | AEC terminates at a preset exposure; at lower mA, the system takes longer to reach that level, increasing time. | Physics/AEC
Which is the most likely cause of an iatrogenic disease? | Inherited disorder | Multiple etiologic factors | Unwanted effect of a prescribed drug | Environmental toxin exposure | C | Iatrogenic means caused by medical intervention (e.g., drug side effects, surgery complications). | Pathology/General
The manifestations of a disease are best defined as: | Subjective feelings during chronic illness | Signs and symptoms | Factors precipitating an acute episode | Indicators of the prodromal stage | B | Manifestations include both objective signs and subjective symptoms. | Pathology/General
Prognosis is best defined as the: | Precipitating factors of an acute episode | Number of remissions expected | Predicted outcome/likelihood of recovery | Exacerbations during chronic illness | C | Prognosis forecasts disease outcome, recovery chances, and possible complications. | Pathology/General
Which of the following is a systemic sign of disease? | Swelling of the knee | Fever | Neck pain | Localized facial rash | B | Fever reflects a whole-body response; the others are localized findings. | Pathology/General
Etiology is the study of the: | Causes of disease | Course of disease | Complications of disease | Manifestations of disease | A | Etiology = causes or origins of disease. | Pathology/General
A decrease in cell size due to reduced demand or adverse conditions is called: | Hypertrophy | Metaplasia | Anaplasia | Atrophy | D | Atrophy is a decrease in cell size; hypertrophy is increased size; metaplasia is a change in mature cell type. | Pathology/Cell Adaptation
Variation in cell size/shape with increased mitoses in a tissue best describes: | Metaplasia | Atrophy | Dysplasia | Hypertrophy | C | Dysplasia features pleomorphism and increased mitotic activity; may be precancerous. | Pathology/Cell Adaptation
Which cranial bones form the largest portion of the sides of the cranium? | Parietal bones | Temporal bones | Occipital bones | Sphenoid bones | A | The paired parietals form most of the cranial vault’s lateral walls. | Skull/Anatomy
The parietal bones articulate with the _____ and temporal bones. | Ethmoid, frontal, occipital | Sphenoid, occipital, frontal | Ethmoid, frontal, maxillary | Sphenoid, frontal, maxillary | B | Parietals articulate with the frontal, sphenoid, occipital, and temporal bones. | Skull/Anatomy
The lateral masses and the superior/middle nasal conchae belong to which cranial bone? | Ethmoid | Sphenoid | Temporal | Frontal | A | Ethmoid forms the lateral masses and houses the superior and middle turbinates (conchae). | Skull/Anatomy
Which structure of the sphenoid houses the pituitary gland? | Foramen ovale | Pterygoid process | Sella turcica | Anterior clinoid process | C | The pituitary (hypophysis) sits within the sella turcica on the sphenoid’s body. | Skull/Anatomy
The petrosal nerve passes through the: | Foramen rotundum | Foramen spinosum | Optic canal | Pterygoid canal | D | Greater petrosal nerve travels through the pterygoid (vidian) canal. | Skull/Foramina
What CR angle is used for an AP (dorsoplantar) projection of the foot? | 10° posterior (toward heel) | 40° cephalad | 20°–35° cephalad | 10° anterior | A | Angle ~10° posteriorly to the base of the 3rd metatarsal to open joint spaces. | Lower Limb/Positioning
What CR angle is used for an AP axial projection of the clavicle (supine)? | 15°–30° cephalad | 35°–34° cephalad | 15°–30° caudad | 5°–15° caudad | A | AP axial clavicle typically uses 15°–30° cephalad, increasing angle for thicker shoulders. | Upper Limb/Positioning
Inferosuperior axial (Lawrence) shoulder uses which CR direction? | 25°–30° medially | 25°–30° laterally | 15°–20° medially | 15°–20° laterally | A | The CR is directed medially 25°–30° through the axilla to the humeral head. | Upper Limb/Positioning
AP axial projection of the mandible to show condyles within fossae with minimal mastoid overlap requires: | 35°–42° caudad | 35°–42° cephalad | 10°–20° cephalad | 10°–20° caudad | A | AP axial (Towne) for mandibular condyles typically uses ~35° caudad to OML (42° to IOML). | Skull/Positioning
PA axial projection of the mandible to visualize rami symmetrically with mentum faintly over the C-spine requires: | 20°–25° cephalad | 20°–25° caudad | 10°–15° caudad | 10°–15° cephalad | A | PA axial mandible for rami uses ~20°–25° cephalad angulation to project the rami and reduce superimposition. | Skull/Positioning
Recommended infant AP lateral decubitus chest technique at 50–60 in (125–150 cm): | 75–85 kV, no grid, no AEC, ~1.5 mAs | 110–125 kV, grid, both AEC cells | 55–65 kV, grid, no AEC, 1 mAs | 110–125 kV, no grid, both AEC cells | A | Pediatric chest uses moderate kV without a grid to limit dose; AEC is not used for tiny bodies/decubitus. | Pediatrics/Technique
Recommended kV range for an AP humerus (non-grid) projection: | 55–65 kV | 75–85 kV | 90–100 kV | 100–110 kV | A | AP humerus typically uses 55–65 kV without a grid in average adults. | Upper Limb/Technique
Radiographic appearance of a Hill–Sachs defect: | Compression defect of posterolateral humeral head, often with anterior dislocation | Fluid-filled joint with calcifications | Small avulsion of anterior glenoid rim (Bankart) | Subacromial spur formation | A | A Hill–Sachs lesion is an impaction fracture of the posterolateral humeral head from anterior dislocation. | Upper Limb/Pathology
Classic radiographic pattern of Ewing sarcoma: | Ill-defined bone destruction with layered 'onion-skin' periosteal reaction | Exostosis with cartilaginous cap growing away from the joint | Bone destruction with calcified cartilage matrix | Multiple punched-out lytic lesions | A | Ewing sarcoma often shows permeative destruction and laminated periosteal reaction ('onion skin'). | MSK/Pathology
Clay shoveler’s fracture is best described as: | Avulsion of a spinous process (commonly C6–T1) | Wedge-compressed vertebral body | Fracture of anterior C2 arch with C2–C3 subluxation | Bilateral spread of C1 lateral masses relative to the dens | A | Clay shoveler’s is an avulsion of the lower cervical/upper thoracic spinous process from hyperflexion. | Spine/Pathology
The Circle of Willis is located within the: | Suprasellar cistern | T4–L5 region | 4 cm above abdominal aortic bifurcation | 2 cm above the transpyloric plane | A | The arterial circle surrounds the sella turcica within the suprasellar (chiasmatic) cistern. | Neuro/Anatomy
The conus medullaris typically ends at what vertebral level in adults? | L4–L5 | T12 to L1–L2 | L5 | T4–T5 | B | The adult spinal cord terminates near L1–L2 (may range T12–L2). | Spine/Anatomy
The apex of the heart is located at the: | 5th intercostal space, left midclavicular line | Level of the 2nd–3rd costal cartilages | 4 cm above the aortic bifurcation | Posterior to the pancreatic neck | A | The cardiac apex lies at the 5th left intercostal space in the midclavicular line. | Chest/Anatomy
The inferior vena cava (IVC) is formed at the level of: | L5 | Posterior to the pancreatic neck | Anterior to L1 and inferior to the SMA | 2 cm above the transpyloric plane | A | The IVC forms from the common iliac veins at approximately the L5 level. | Abdomen/Anatomy
The xiphoid process corresponds most closely to vertebral level: | T9–T10 | L2–L3 | L4–L5 | C7 (vertebra prominens) | A | The xiphoid process projects anteriorly near T9–T10 in adults (variable with age). | Chest/Anatomy